## Serial Vs Parallel Robots
Feature | Serial Robots | Parallel Robots
Structure | Single kinematic chain | Multiple kinematic chains
Degrees of Freedom | Each joint adds DoF | Combined DoF from all limbs
Workspace | Larger reach | Smaller reach
Precision | Lower stiffness and precision | Higher stiffness and precision
Payload | Lower payload capacity | Higher payload capacity
Speed | Generally slower | Generally faster
Control | Easier to control and program | More complex control and kinematics
Applications | Assembly, welding, medical, general manufacturing | High-speed tasks, precision machining, simulators

## Keyword Identification
Delta Robot
Structure: Base, Arms,Actuators, Mobile Platform,End-Effector |  | Working : The Delta robot, a three-degree-of-freedom (3-DOF) translational manipulator, operates by utilizing three arms connected to a fixed base and a mobile platform. * Parallel structure * High speed and acceleration | Kinematics : * Kinematics is all about understanding how a robot's joints move and how those movements affect the position of the end-effector. * Forward kinematics helps you find the end-effector position from joint angles, while inverse kinematics helps you find the joint angles to reach a desired end-effector position. * Understanding singularities is essential for avoiding unexpected robot behavior.
Faults in Delta Robots
| Type of Faults | Faults | Details
| Mechanical | Joint Failure | * Bearings and joints can wear out over time. * Joints may become misaligned.
|  | Linkage Failure | * Arms or linkages can deform or bend. * Screws and fasteners might loosen
|  | Actuator Malfunction | * Hydraulic or pneumatic actuators can fail. * Motor gears can wear out or break.
|  | Structural Failures | * The robot’s frame can develop cracks or fractures. * Structural components may weaken over time.
|  | Alignment and Calibration Issues | * The end-effector may become misaligned. * Calibration may drift over time.
| Electrical | Motor Failure | * Motors can burn out or short circuit. * Motor drives and amplifiers might malfunction.
|  | Sensor Malfunction | * Encoders and resolvers can fail. * Proximity and position sensors might malfunction.
|  | Electrical Connections | * Wires can break. * Connections can be poor or intermittent
|  | Power Supply Issues | * There can be voltage spikes or drops. * Power supply units (PSUs) might fail.
| Other Faults | Software Bugs | * Control software can have bugs. * Firmware or system software updates might get corrupted.
|  | Communication Failures | * Network issues can cause loss of communication between components. * Wireless control systems might face interference.
|  | Environmental Factors | * Extreme temperatures can stress components. * Dust and debris can contaminate moving parts.

## Reference Paper details
Sl no | Reference Literature | Authors | Abstract Idea | Types of Faults Discussed | Types of Sensors | Fault detection Technique
1 | Fault Detection in Autonomous Robots | Anders Lyhne Christensen | The thesis explores different techniques for detecting faults in autonomous robots, focusing on both endogenous (within the robot) and exogenous (within a multi-robot system) faults. It investigates methods ranging from model-based to data-driven, and examines various sensor types and communication approaches for fault detection. The work aims to contribute to the development of more robust and reliable autonomous robot systems. | The document mentions two main types of faults: endogenous and exogenous. * Endogenous faults refer to faults within the robot itself * Exogenous faults are faults that occur in other robots. | * Infrared proximity sensors [page 38] * Torque sensors [page 29] * Encoders [page 29] * Traction sensors [page 38] * Omni-directional camera [page 38] * Infrared ground sensor [page 63] * Light sensors [page 63] * GPS receiver [page 29] | >> Endogenous Fault Detection ([page 30]): These methods focus on faults occurring within the robot itself. * Model-Based Methods (Analytical) ([page 30]): These involve building a model of the robot's expected behavior and comparing actual performance to predictions. Deviations are interpreted as fault indicators. * Model-Free Methods (Data-Driven) ([page 30]): These methods utilize data to detect faults without relying on explicit analytical models. Techniques like neural networks and radial basis function networks are used. >> Exogenous Fault Detection ([page 32]): These methods focus on detecting faults in other robots within a multi-robot system. * ALLIANCE Software Architecture ([page 32]): Uses mathematical modeling of motivations to adaptively select tasks. A robot's failure to progress in a task triggers a switch to another one. * MURDOCH and TraderBots ([page 32]): These approaches utilize explicit communication for task allocation negotiation and fault detection. * SAFDetection (Sensor Analysis for Fault Detection) ([page 33]): Employs data clustering and probabilistic state diagrams to model normal multi-robot operation, detecting deviations as faults. * Firefly-Inspired Synchronization ([page 33]): A completely distributed approach where robots periodically flash LEDs. Failure to flash is interpreted as a fault. * Fault Injection and Learning ([page 43]): This approach uses a model-free technique. Data is collected under both normal and faulty conditions to train a neural network that detects faults based on sensory data and actuator control signals.
2 | A Survey about Faults of Robots Used in RoboCup | Gerald Steinbauer | The paper discusses the dependability of autonomous robot systems, specifically focusing on the faults that affect them. The paper presents an adapted fault taxonomy for autonomous robots and analyzes data collected through a survey of RoboCup teams. The survey examines the types, causes, symptoms, impact, and frequency of faults in various robot subsystems, including hardware, software, algorithms, and sensors. The goal is to provide valuable insights for researchers and developers working on fault mitigation and management in autonomous systems. | >> Hardware: [page 2] This category encompasses all faults related to the physical components of the robot. It includes: * Manipulators: [page 3] Faults related to the robot's arms and grippers. * Sensors: [page 3] Issues with devices like cameras, laser range finders, and odometry. * Platform: [page 3] Problems with the robot's base, including wheels, tracks, motors, motor drivers, and batteries. * Controller: [page 3] Faults related to the robot's control unit, such as computer boards. >> Software: [page 3] This category covers issues related to the robot's software systems, including: * Low Level: [page 3] Problems with low-level drivers for operating systems and hardware interfaces. * Decision Making: [page 3] Faults in the software responsible for decision-making processes, such as state machines and fuzzy logic. * Localization and Mapping: [page 3] Issues with algorithms and software for self-localization and environment mapping. * Perception: [page 3] Faults in the software modules responsible for perception and understanding of the environment. * Behavior Execution: [page 3] Problems with the execution of robot behaviors as programmed in the software. >> Algorithms: [page 3] This category focuses on the problems related to the algorithms themselves, regardless of their implementation: * Faulty Implementation: [page 3] Issues arising from incorrect implementation of algorithms. * Shortcomings of the Algorithm: [page 3] Problems inherent to the design of the algorithm itself. >> Interaction: [page 3] This category covers faults that arise due to uncertainties in the robot's interaction with the environment, other agents, and humans: * Environment: [page 3] Problems related to the robot's perception and interaction with the environment, such as uncertainties in sensing and action. * Agents and Robots: [page 3] Faults that occur due to interactions with other robots or agents, such as communication errors. * Humans: [page 3] Issues arising from interactions with human operators or other humans in the environment. | * Odometry/Encoder: [page 7] Used for tracking the robot's movement and position. * Directed Camera: [page 7] Used for visual perception and object recognition. * Hokuyo Laser Range Finder (LRF): [page 7] Used for distance measurement and environment mapping. * Omni-Camera: [page 7] Used for obtaining a wide-angle view of the environment. * Sick LRF: [page 7] Another type of laser range finder used for distance measurement. * Compass: [page 7] Used for determining the robot's heading direction. * IMU (Inertial Measurement Unit): [page 7] Used for measuring acceleration and orientation. | The paper discusses various fault detection techniques, both off-line and on-line, for hardware and software faults. [page 11] Here's a breakdown: >> Off-line: * Testing: This involves thorough testing of the robot's hardware and software before deployment. [page 11] * Preventive Maintenance: Regularly maintaining the robot's components to prevent faults. [page 11] * Simulation: Simulating the robot's operation in a controlled environment to identify potential issues. [page 11] * Special Design and Implementation Processes: Employing specific design and implementation practices to minimize fault risk. [page 11] * Redundant Design: Incorporating backup components or systems for crucial functions. [page 11] * Iterative Design Process: Refining the robot's design through repeated iterations to improve reliability. [page 11] >> On-line: * Process Monitoring: Continuously monitoring the robot's processes for deviations from normal behavior. [page 11] * Watchdog: A timer that resets the system if a process takes too long to complete, indicating a fault. [page 11] * Activity Monitoring: Tracking the robot's actions and identifying inconsistencies or unexpected behavior. [page 11] * Plausibility Check of Results: Verifying the results of sensor readings and other data for logical consistency. [page 11] * Automated Diagnosis: Using algorithms and models to automatically identify the cause of a fault. [page 11] * Automated Repair: Automatically executing actions to fix detected faults. [page 11] * Automated Reconfiguration: Automatically reconfiguring the robot's systems to compensate for faults. [page 11] * Fault Detection and Isolation (FDI): Techniques used to pinpoint the location of a fault within the system. [page 11] * Automated Degradation/Adaptation: Allowing the robot to adjust its operation or capabilities in case of a fault. [page 11] The paper also mentions examples of how some teams implement specific fault detection techniques: * Using additional sensors to validate self-localization results and reinitialize the system in case of a fault. [page 11] * Employing a logical framework to reason about the state of components and trigger repair actions, such as recalibrating an arm. [page 11]
3 | Faults Diagnosis in Robot Systems: A Review | Muhamad Azhar A.Alobaidy, Jassim M. Abdul-Jabbar, and Saad Z. Al-khayyt | The article discusses the classification of faults in robotic systems, and the various methods used for diagnosing these faults. The paper focuses on both hardware and software faults, with a special emphasis on hardware faults in sensors and actuators, as well as position and velocity in joints. It examines several fault diagnosis methods like Fuzzy Logic, Artificial Neural Networks (ANN), Wavelets, and Wavenet. | >> Hardware Faults: * Sensors and Actuators: [page 3] * Stuck faults: When the sensors return the same signal, which represents the real state. [page 4] * Drift faults: When sensors return signals with upward or downward the real values. [page 4] * Position and Velocity: [page 5] * Errors in position and velocity: caused by friction in gears inside the joints. [page 5] * Errors in position and velocity: caused by damaged or inaccurate sensors. [page 3] * Errors in position and velocity: caused by faulty data received by the controller due to sensor issues. [page 3] >> Software Faults: [page 2] * Signal translation errors: Errors in signal translation. [page 1] * Signal classification errors: Errors in signal classification. [page 1] * Signal identification errors: Errors in signal identification. [page 1] Mechanical and Electrical Faults: >> The paper mainly focuses on hardware faults, which are often caused by mechanical or electrical components failing. The paper explicitly mentions the following as mechanical and electrical faults: * Broken motors: This is a clear example of a mechanical failure. [page 2] * Broken gears: Another example of a mechanical failure. [page 2] * Sensor failures: This can be either a mechanical or electrical failure depending on the specific sensor. [page 2] * Actuator failures: Similarly, this can be either a mechanical or electrical failure. [page 2] | * Strain gauges: [page 3] * Temperature sensors: [page 3] * Joint position sensors: [page 3] * Joints torques sensors: [page 3] * Tachometers: [page 4] * Encoders: [page 4] * Theta reading sensors: [page 4] These sensors are used to monitor various aspects of the robot's operation, such as position, velocity, torque, and temperature. | This Journal Article discusses various fault detection techniques used in robot systems, including: * Analytical Redundancy Relation (ARR): This technique involves comparing multiple redundant measurements from sensors to detect inconsistencies and identify faults. [page 3] * Faulty Signature Matrix (FSM): FSM is generated using a special model of fault detection and isolation. It is used to detect, identify, and isolate faults in a physical system. [page 3] * Unknown Input Observers (UIO): Used to detect faults in actuators. [page 3] * Generalized Observer Scheme (GOS): Used for sensor fault diagnosis. [page 3] * Lyapunov Stability Theory: Used for fault-tolerant control in mobile robots. [page 3] * Fuzzy Logic: Used to detect faults based on threshold values for signals from sensors. [page 5] * Artificial Neural Network (ANN): Used to train models for fault detection and isolation. [page 5] * Wavelet Transform: Used for feature extraction and classification of signals, helping to distinguish faulty signals from normal signals. [page 7] * Wavenet: A proposed method for fault diagnosis in robots. [page 7] * Slantlet Filtering: A proposed method for fault diagnosis in robots. [page 9] * Correlation Methods: Used to detect constant faults in sensors. [page 7] * Interpolation Methods: Used to restore corrupted data caused by short faults. [page 7] * Threshold Values: Used to identify faulty data and isolate faulty sensors or actuators. [page 3], [page 5] * Expert Systems: Used in fault tolerance to determine threshold values and predict the state of signals. [page 4] These techniques are used in combination to detect, diagnose, and isolate faults in robot systems, ensuring their safe and reliable operation.
4 | Fault Detection in robots based on discrete wavelet transformation and Eigen Values of Energy | Saloua Ouarhlent, Nadjiba Terki, Madina Hamiane, and Habiba Dahmani. | This article investigates fault detection in robot manipulator systems. It proposes a methodology using the Discrete Wavelet Transform (DWT) to identify faults in the actuators of a two-degree-of-freedom (2 DOF) robot arm. The study analyzes torque signals to detect faults, demonstrating the effectiveness of the technique through simulations. | The paper discusses three types of faults that occur in rotating electric motors, which are common actuators in robot manipulators: * Electrical faults: These faults are related to the electrical components of the motor, such as short circuits, voltage drops, or power loss. [page 3] * Rotational faults: These faults affect the rotational motion of the motor, such as bearing failure or rotor imbalance. [page 3] * Vibration faults: These faults are characterized by excessive vibrations in the motor, which can be caused by various factors like worn bearings or misalignment. [page 3] | The document discusses using torque signals for fault detection in robot manipulator systems. While it doesn't explicitly mention using other sensor types, it implies that the torque signals are collected directly from the actuators. | This paper focuses on using the Discrete Wavelet Transform (DWT) for fault detection in robot manipulator systems, specifically in the actuators (electric motors).
5 | Fault Diagnosis of Industrial Robot Based on Multi-Source Data Fusion and Channel Attention Convolutional Neural Networks | YIWEN ZHANG, ZIHAO ZANG, XINMING ZHANG, LINSEN SONG, ZHENGLEI YU, YITIAN WANG, YAN GAO, and LEI WANG. | This research paper focuses on developing a robust fault diagnosis system for multi-joint industrial robots. The authors propose a multi-source data fusion and channel attention convolutional neural network (MD-CA-CNN) that utilizes vibration, torque, and current signals from different robot joints to accurately identify various faults, including pitting and cracking in reducers. | * Pitting of the sun gear of the second joint reducer (F1) * Cracking of the planetary gear of the second joint reducer (F2) * Cracking of the sun gear of the third joint reducer (F3) * Pitting of the planetary gear of the third joint reducer (F4) * Compound fault (F5): - Pitting of the sun gear - Cracking of the planetary gear of the second joint reducer * Compound fault (F6): - Cracking of the sun gear of the second joint reducer - Pitting of the planetary gear of the third joint reducer [page 8] | * Vibration sensor * Torque sensor * Current sensor | The literature proposes a multi-source data fusion and channel attention convolutional neural network (MD-CA-CNN) for fault detection in multi-joint industrial robots.
6 | On Fault Detection and Diagnosis in Robotic Systems | ELIAHU KHALASTCHI MEIR KALECH | This article explores Fault Detection and Diagnosis (FDD) in robotic systems, a field crucial for ensuring safety and reliability. It examines the challenges of FDD in robotics, considering the complex interactions between hardware, software, and the environment. The authors delve into different categories of faults and FDD approaches, including data-driven, model-based, and knowledge-based techniques. The paper emphasizes the need for adaptable and robust methods to address the unique constraints of various robotic systems, from simple manipulators to highly autonomous agents. | The article discusses various types of faults in robotic systems, categorized into three main categories: >> Hardware Faults: [page 3] * Low-level sensing and acting faults (affecting the robot's ability to gather information and execute commands) >> Software Faults: [page 3] * Faulty algorithms (errors in the robot's programs) * Faulty implementations of correct algorithms (errors introduced during coding or configuration) >> Interaction Related Faults: [page 3] * Internal faults (stemming from hardware or software issues) * Exogenous events (external factors like collisions, environmental changes, etc.) * Timing related faults (missed deadlines or delays) The article also highlights specific types of faults, including: * Faults in Sensors: [page 11] * Faults in Algorithms: [page 11] * Faults caused by missed deadlines or faulty configuration: [page 11] | The article primarily focuses on exteroceptive sensors, which provide information about the robot's environment. These sensors include: * Cameras [page 6] * Range detectors [page 6] * Inertial navigation sensors [page 11] Additionally, the article mentions internal sensors, which provide information about the robot's internal state, such as: * Thermometer [page 5] * Battery level sensor [page 5] The article highlights that FDD approaches face unique challenges when dealing with exteroceptive sensors due to the unpredictable nature of the environment. | * Data-driven approaches: [page 3] These techniques rely on sampled data to extract information that indicates faults. They statistically compare online data to known fault expressions or historically observed normal behaviors. Examples include Kalman filters, Particle filters, and machine learning approaches like neural networks. * Model-based approaches: [page 3] These techniques use analytical redundancy to detect and diagnose faults. They model the correct behavior of each component analytically and compare the expected output to the observed output. * Knowledge-based approaches: [page 3] These techniques associate recognized behaviors with predefined known faults and diagnoses. They rely on a priori knowledge about the system and its potential faults.
7 | Robotic fault detection and fault tolerance: A survey | M. L. Visinsky, J. R. Cavallaro, and I. D. Walker | This survey paper examines robotic fault detection and fault tolerance, encompassing on-line and off-line failure analysis techniques. It discusses various aspects of robotic systems, including structure, kinematics, fault analysis, detection, and tolerance. The paper reviews reliability standards, expert systems, and current research trends, highlighting challenges and future directions in robotic fault detection and tolerance. | * Hardware Faults: These encompass issues with physical components, including mechanical failures, sensor errors, and actuator issues. For example, the paper mentions a broken link, a loose gear-train belt, and run-away motors. [page 9] * Software Faults: These involve errors in the control programs, planning errors, and issues with data processing, such as erroneous processing of joint position data by the joint controller. [page 10] * Operator Faults: These refer to errors made by the human operator, such as incorrect commands or input errors. [page 10] * Environmental Faults: While not explicitly categorized as a type of fault, the paper highlights the influence of environmental factors on robot performance and reliability, specifically mentioning the need for further research on the impact of radiation and hazardous environments on robot components. [page 10] | * Encoders: These sensors provide positional information about the robot's joints. [page 4], [page 15] * Tachometers: These sensors measure the velocity of the robot's joints. [page 4], [page 15] * Vision Systems: These external sensors can provide additional joint angle information to help distinguish between sensor errors and actual joint failures. [page 13] * Other Sensors: The document mentions the use of "built-in test equipment and other diverse hardware and software signals" for fault monitoring, implying the existence of other types of sensors not specifically named. [page 11] | Analytical Redundancy: This approach involves comparing data from multiple sensors or actuators to detect inconsistencies, identifying potential faults. [page 15] * Kalman Filtering: This technique utilizes a mathematical model of the system to estimate the expected state of the robot. Deviations from this model, such as jumps in filter readings, can indicate a fault. [page 14] * Parity Vectors: These vectors provide unique patterns or signatures that indicate the presence of a specific fault. [page 14] * Hypothesis Testing: This method involves enumerating possible failure hypotheses and comparing them to actual system behavior to determine the most likely fault. [page 14] * Threshold-based Monitoring: This technique sets thresholds for sensor readings and actuator commands. Exceeding these thresholds can trigger alarms and activate fault tolerance mechanisms. [page 13] * Trend Analysis: This approach monitors changes in sensor readings over time to detect slowly developing faults, such as sensor drift. [page 11] The document also highlights the importance of collecting empirical data on robot failures to improve the accuracy and effectiveness of fault detection techniques. [page 9]
8 | Real-time fault diagnosis | V. Verma, G. Gordon, R. Simmons, and S. Thrun | This paper discusses the problem of real-time fault diagnosis in robots, focusing on the use of particle filtering techniques to estimate the state of the robot and detect potential faults. The paper also explores the use of abstraction to improve the efficiency of the diagnosis process. | * Mechanical component failures: These include issues like broken motors and gears. [page 2] * Faults due to environmental interactions: This category encompasses situations like a wheel getting stuck against a rock. [page 2] * Sensor failures: Examples include broken encoders. [page 2] | No sensor information discussed | * Particle Filters: This is a core technique, and the authors introduce several variations like the Classical Particle Filter (CPF), the Unscented Particle Filter (UPF), and the Variable Resolution Particle Filter (VRPF). [page 2] * Bayesian Belief Networks: These have been used for diagnosis, though most applications didn't incorporate temporal dependencies. Dynamic Bayesian networks are mentioned as a way to address this limitation. [page 8] * Kalman Filters: These are popular for state tracking, optimal when the system is linear and noise is Gaussian. The article mentions approaches using a mixture of Kalman filters for handling multiple hypotheses. [page 8] * Model-based reasoning: This approach reasons about explicit models of the system. The article points out various model-based diagnosis systems that have been extended to handle temporal constraints, with examples like XDE, SIDA, GMODS, SHERLOCK, and DIANA. [page 8] * Geometric Classifiers: These divide the space of sensor measurements into nominal and fault states, but don't typically account for temporal information. [page 8] * Rule-based Systems: These don't model uncertainty in sensed values, but might include hypotheses about sensor failure. [page 8]
9 | Sensor Fault Detection and Diagnosis for Autonomous Systems | Eliahu Khalastchi, Meir Kalech and Lior Rokach. | This paper proposes a method for online fault detection and diagnosis in autonomous systems. It combines a data-driven approach that identifies suspicious patterns in sensor readings with a model-based approach that uses a structural model to verify and diagnose the root cause of a fault. The method is evaluated on a laboratory robot and a flight simulator, demonstrating improved accuracy and a lower false alarm rate compared to existing techniques. The paper also highlights the importance of redundancy and correlation between sensors for successful fault detection. | The paper discusses "stuck" and "drift" faults. * The "stuck" fault occurs when a sensor returns the same reading regardless of the real state. * The "drift" fault occurs when a sensor returns values that continually drift upwards or downwards from the real state. | * Laser distance sensor [page 2] * Sonar range detectors [page 7] * Infrared range detectors [page 7] * Motor voltage sensors [page 7] * Altimeter [page 3], [page 4], [page 5], [page 6], [page 7], [page 8] * Airspeed indicator [page 3], [page 7], [page 8] * Attitude indicator [page 3], [page 4], [page 6], [page 8] * Heading indicator [page 4], [page 6], [page 8] * GPS [page 3], [page 4], [page 5], [page 6], [page 7] * Pitch angle sensor [page 6] * Climbing rate sensor [page 6] * Turn indicator [page 6], [page 7], [page 8] * Compass [page 7], [page 8] * Vertical speed indicator [page 8] * Vacuum intake sensor [page 8] * Voltmeter [page 8] * Ampermeter [page 8] | Data Driven and Model-Based. [page 4] * The Data Driven approach analyzes the sensor readings to identify predefined suspicious patterns. [page 4] * The Model-Based approach uses a structural model to determine whether these suspicious patterns are due to a fault. [page 4]
10 | Real-Time Diagnosis and Repair of Faults of Robot Control Software | Gerald Steinbauer, Martin M¨orth, and Franz Wotawa. | This literature presents a real-time diagnosis and repair system for faults in robot control software. The system uses model-based diagnosis to detect and locate faulty software components, and a repair module to recover the system from faults. The approach is tested on RoboCup Middle-Size League robots, demonstrating its ability to detect, localize, and repair faults like crashed or deadlocked services at runtime. | * Crashed or Deadlocked Services: These faults are equivalent to a service becoming non-functional or stuck, respectively. This is often caused by software errors or resource conflicts. [page 1], 8 * Broken Hardware: These faults involve physical failures in the robot's hardware components. [page 1], 11 | * Laser Scanner: This is a range sensor that provides 360-degree scans of the environment. [page 3] * Sonar: This is another type of range sensor, typically used for shorter-range obstacle detection. [page 3] | The fault detection techniques used in this literature are primarily based on the model-based diagnosis (MDB) paradigm. [page 18] This approach involves using a model of the expected system behavior and comparing it to the actual observed behavior. Any deviation between the model and the observations indicates a potential fault.
11 | Review on Fault Diagnosis and Fault-Tolerant Control Scheme for Robotic Manipulators: Recent Advances in AI, Machine Learning, and Digital Twin | Md Muzakkir Quamar and Ali Nasir | This review article examines recent advancements in fault diagnosis and fault-tolerant control schemes for robotic manipulators. It explores the integration of artificial intelligence (AI), machine learning (ML), deep learning (DL), reinforcement learning (RL), and digital twin technologies (DTT). The article highlights the benefits of these technologies in enhancing robot robustness, reliability, and safety. It also discusses signal-based approaches, model-based methods, and the development of intelligent systems for fault detection, diagnosis, and control. Furthermore, the review delves into the potential of DTT for predictive maintenance and real-time simulation, underscoring its role in optimizing robot performance and minimizing downtime. | The Review Article primarily focuses on * actuator faults * sensor faults. [page 3] It also mentions control faults, such as incipient control actuator fault, and joint faults, which are caused by wear and tear or mechanical failures. [page 6] | * Encoders: These measure joint angles. [page 8] * Accelerometers: These measure acceleration. [page 8] * Force/Torque Sensors: These measure forces and torques. [page 8] * Vision Systems: These provide visual information. [page 8] | * Model-based Fault Detection and Diagnosis (FDD): This approach relies on mathematical models of the robotic manipulator to predict expected behavior and detect deviations. [page 5] * Signal-based Fault Detection and Diagnosis (FDD): This approach analyzes measured signals from the robot, such as joint positions, velocities, torques, and sensor feedback, to identify anomalies and pinpoint faults. [page 6]
12 | A sensor-based approach for fault detection and diagnosis for robotic systems | Eliahu Khalastchi and Meir Kalech. | This journal article explores a novel approach for detecting and diagnosing faults in autonomous robots. The proposed method, called Structural Fault Detection and Diagnosis (SFDD), combines model-based and data-driven techniques to address the challenges of online fault detection in dynamic environments. The SFDD leverages a structural model of the robot's components and their dependencies, enabling the identification of anomalies in sensor readings and their potential causes. The authors compare the performance of SFDD to other FDD approaches using a simulation environment and real-world robot data, demonstrating its effectiveness in detecting various types of faults. | * Wear and Tear: This refers to the gradual deterioration of physical components due to use, such as motor bearings wearing down or gears becoming misaligned. This is a common issue in robots, especially those used in harsh environments or for extended periods. [page 1] * Noise: Noise can refer to both physical and virtual factors. In physical terms, it can be vibrations or unwanted signals interfering with sensor readings. In virtual terms, it can be errors or inconsistencies introduced by software or communication channels. [page 1] * Software Control Failures: This encompasses a broad range of issues, including bugs in code, faulty algorithms, incorrect data processing, and errors in communication between software components. These failures can lead to unexpected or malfunctioning robot behavior. [page 1] * Sensor Faults: Sensors play a crucial role in robot perception and control. Faults can affect sensor readings in various ways: ** Stuck: A sensor becomes stuck and provides a constant value, regardless of the actual condition it's measuring. [page 13] ** Drift: The sensor reading slowly deviates from the correct value over time. [page 13] * Actuator Faults: Actuators are responsible for moving and controlling robot parts. Common faults include: ** Stuck: The actuator becomes stuck in a position, unable to move. [page 12] | The literature discusses various sensors used in robotic systems, specifically focusing on those employed in aerial vehicles (UAVs) and laboratory robots. Here's a breakdown of the sensors mentioned, along with their roles: >> Sensors in Aerial Vehicles (UAVs): * Airspeed Indicator: This sensor measures the speed of the UAV relative to the surrounding air. [page 12] * Altimeter: Measures the altitude of the UAV, usually using barometric pressure. [page 12] * Compass: Provides magnetic heading information, indicating the direction the UAV is facing. [page 12] * Turn Indicator: Measures the rate of turn, indicating how quickly the UAV is changing direction. [page 12] * Heading Indicator: Shows the current heading of the UAV, indicating its direction relative to a fixed reference point. [page 12] * Vertical Speed Indicator: Measures the rate of ascent or descent, indicating how fast the UAV is changing altitude. [page 12] * Slip Skid Ball: This instrument provides information about the slip and skid of the UAV during turns, helping to maintain stability. [page 12] * Pitot Tube: Measures airspeed by sensing the dynamic pressure of the airflow. [page 12] Static Port: Measures the static pressure of the air, which is used in conjunction with the Pitot tube to determine airspeed. [page 12] Encoder: Measures the position and movement of components, such as the wheels or control surfaces. [page 12] * GPS: Provides location information, including latitude, longitude, and altitude. [page 12] >>Sensors in Laboratory Robots: * Sonar Range Detectors: Emit sound waves and measure the time it takes for them to return, providing distance information to detect obstacles. [page 13] * Infrared Range Detectors: Use infrared light to measure distances, often functioning in a similar way to sonar detectors but with different properties. [page 13] * Motor Voltage Feedback Sensors: These sensors measure the actual voltage applied to the motors, providing feedback for controlling the movement of robot joints. [page 13] | The literature primarily focuses on a sensor-based approach for fault detection and diagnosis in robotic systems, which the authors call SFDD (Sensor-based Fault Detection and Diagnosis). [page 1] The SFDD approach combines both data-driven and model-based techniques to achieve accurate, online, and quick fault detection. Key techniques employed in the SFDD approach: Sensor Correlation Detection: The SFDD utilizes sensor readings to identify dynamic correlations between sensors. [page 5] Pattern Recognition: The SFDD uses pattern recognition to detect faults based on deviations from expected sensor correlations. [page 1] Model of Structural Dependencies: A structural model of the robot's components and their dependencies is used to aid in fault diagnosis. [page 1] The article also discusses several competing fault detection approaches for comparison: Support Vector Machines (SVM): This is a well-known classification algorithm. [page 13] Linear Regression: This technique is used to predict sensor readings based on linear correlations. [page 13] Online Data Driven Anomaly Detection (ODDAD): This is a previous approach developed by the authors, which is similar to SFDD but uses a different fault detection heuristic. [page 13] The SFDD is presented as a more robust and accurate approach compared to these competing techniques. [page 1]
13 | Online Data-Driven Fault Detection for Robotic Systems | Raphael Golombek, Sebastian Wrede, Marc Hanheide, and Martin Heckmann. | This paper discusses an online data-driven fault detection approach for robotic systems. It builds a probabilistic model of normal system behaviour from inter-component communication data and uses this model to detect deviations indicating faults. The paper extends this approach to enable online learning and fault detection, evaluating its performance on a RoboCup task using the BIRON service robot. | * Navigation component crash (disabling robot mobility) [page 4] * Simultaneous localization and mapping (SLAM) component disturbance (leading to errors in global planning) [page 4] * Speech recognition (SR) subsystem dysfunction (inappropriate parameter settings) [page 4] * Resource starvation (RS) fault (caused by a component greedily occupying system resources) [page 4] | No specific sensors are discussed in this paper. It focuses on fault detection based on inter-component communication data. [page 3] | The fault detection techniques used in this paper are: * Probabilistic data-driven approach: It builds a probabilistic model of normal behavior based on communication patterns between system components. [page 3] * Kernel Density Estimator (KDE): It models the probability distributions of communication events with a Gaussian kernel. [page 3] * Online fitness estimate: It calculates a fitness value for each event to determine its likelihood of being part of the normal model. [page 3] * Binary classifier: It uses a threshold value to classify events as either normal or abnormal based on their fitness score. [page 3] * Moving average (MA): This technique is used to smooth the classification results by considering a window of recent events. [page 5]
14 | Online data-driven anomaly detection in autonomous robots | Eliahu Khalastchi, Meir Kalech, Gal A. Kaminka, and Raz Lin | This literature presents a novel online data-driven anomaly detection approach (ODDAD) for autonomous robots. ODDAD is unsupervised, model-free, and domain-independent, making it suitable for dynamic environments. It operates in three steps: data filtering, attributes grouping, and outlier detection. The authors evaluate ODDAD using four different domains: UAVs, vacuum-cleaning robots, flight simulators, and spacecraft electrical power systems. | * Point Faults occur when a sensor or actuator fails to provide correct readings or actions due to a sudden and significant change in its behavior. For example, a sensor might get physically stuck, reporting a constant value even though the actual value is changing. [page 2] * Contextual Faults occur when a sensor or actuator provides readings or actions that are valid in isolation but become invalid when considering the context of the robot's operation or other sensory inputs. For example, a sensor could be stuck on a legal value, but the readings are inconsistent with other sensors that should be providing correlated data. [page 2], [page 9] | * GPS: Provides information about the robot's geographical position. [page 18] * Airspeed: Measures the robot's speed relative to the air. [page 18] * Altitude Indicators: Measure the robot's height above ground level. [page 18] * Horizontal Situation Indicator (HSI): Provides navigational data, such as heading and course. [page 18] * Sonar Sensors: Measure the distance to objects using sound waves. [page 16] * Bumper Sensors: Detect physical contact with obstacles. [page 16] * Wheel Motor Encoder Data: Provides information about the robot's wheel speed and position. [page 16] * Internal and External Sensors: A general category encompassing a wide range of sensors that monitor various aspects of the robot's internal systems and external environment. [page 4] * Actuators: These are devices that control the robot's movement and actions. [page 4] * Odometry: Provides information about the robot's position and movement based on its wheel rotations. [page 4] * Telemetry: Transmits data from the robot to a remote station. [page 4] * Sensors that measure system variables: In the context of an electrical power system, these sensors might include those measuring voltage, current, temperature, and switch positions. | The fault detection techniques used are model-based, knowledge-based, and data-driven (machine learning) approaches. The paper specifically focuses on a data-driven approach, ODDAD. [page 2], [page 3], [page 4]
15 | Vibration Measurement, Analysis and Dynamic Parameter Optimization for Delta Robot | Hongtai Cheng, Fengling Liu, Wei Li, and Lina Hao. | The literature discusses an optimization procedure for dynamic parameter tuning in delta robots to reduce vibrations. This procedure involves generating a smooth pick-and-place motion trajectory using an overlap-based method and a jerk-limited acceleration profile. The vibration is measured using IMU sensors, and the collected data is used to optimize the dynamic parameters for efficient and vibration-free motion. | The main type of fault discussed in this literature is vibration ([page 1]). This vibration is caused by the robot moving along a trajectory with a discontinuous acceleration profile ([page 1]). This leads to several undesired effects like noise, position error, mechanical failure, and a shorter lifetime ([page 1]). | The sensors used in this literature are IMU modules ([page 3]). These modules are based on the InvenSense MPU9250 chip and consist of a 3-Axis gyroscope, a 3-Axis accelerometer, and a 3-Axis magnetometer ([page 3]). They are used to measure the acceleration range from ±2g, ±4g, ±8g, and ±16g ([page 3]). Two IMU modules were used in the experiments: * Mounted on the robot frame to detect the frame vibration signals ([page 3]). * Mounted on the moving platform to measure the desired driving acceleration signals ([page 3]). Both sensors transfer the data at 200Hz back to the computer through USB-UART interfaces ([page 3]). | The fault detection techniques used in this literature are vibration measurement and analysis. A nine-axis IMU module is used to measure the frame vibration. The recorded vibration data is processed to extract features like cycle time and vibration amplitude, which are then used for optimization. [page 3]-4
16 | Using UWB sensor for delta robot vibration detection | Jyun-Long Chen, Tien-Cheng Tseng, Yu-Yi Cheng, Kuang-I Chang, and Jwu-Sheng Hu | This literature proposes using an ultra-wideband (UWB) sensor to detect vibration in delta robots. It discusses the advantages of UWB sensors over conventional accelerometers and laser vibrometers, as well as the potential for using UWB sensors for real-time position feedback. | * Vibration: This is the primary focus of the paper. The authors propose using UWB sensors to detect and measure vibrations in the robot arm. They argue that these vibrations can be reduced by using the sensor data to provide feedback to the robot's controller. * Position Error: While not explicitly described as a "fault," the paper mentions that the UWB sensor can be used for real-time position feedback. This suggests that the sensor can detect and potentially correct for positioning errors caused by vibrations or other factors. | * UWB (Ultra-Wideband) sensor: This is the core sensor proposed for detecting vibration in the robot arm. The UWB sensor works by transmitting radio waves and measuring the phase difference between the transmitted and reflected signals. This information is used to determine both the distance between the sensor and the robot arm and the vibration frequency. * Accelerometer: The authors mention accelerometers as an alternative for vibration measurement. However, they argue that accelerometers have more limitations in applications, especially for lightweight robots, as they are embedded sensing devices. * Laser Vibrometer: The authors also mention laser vibrometers, which are more expensive than UWB sensors but can be used for vibration detection. | The fault detection technique used is a UWB sensor-based algorithm that analyzes the phase difference between the reference probing signal and the signal reflected from the robot arm to measure distance and vibration. [page 3]
17 | Thermal Imaging Fault Detection for Rolling Element Bearings | M. G. K. Prasad, A. K. Bhattacharya, A. D. N. Rao, and D. S. Prabu. | This literature is about thermal imaging for fault detection in rolling element bearings. The paper introduces a novel approach for automatic fault detection based on thermal images of rolling element bearings, providing a robust solution for detecting various faults. | * Inner race defect: This fault causes a high-frequency vibration, which results in the heating of the bearing. * Outer race defect: This fault causes a low-frequency vibration, which results in the heating of the bearing. * Ball defect: This fault causes a combination of high and low frequencies, which results in the heating of the bearing. | * Infrared (IR) camera: It captures the thermal signature of the rolling element bearing to detect faults. * Thermal camera: The thermal camera used in this literature is an Flir E50 camera with a resolution of 320x240 pixels and a thermal sensitivity of 0.05°C. | The fault detection techniques used in this literature are: [page 2]: * Thermal Imaging: This method involves capturing the thermal signature of the rolling element bearing and analyzing the thermal image for anomalies. * Image Processing: The captured images are processed to extract features, like the temperature of the bearing, that can be used to detect faults.
18 | Active Acoustic Sensing for Robot Manipulation | Shihan Lu and Heather Culbertson. | The paper proposes an active acoustic sensing method for robot manipulation. The method utilizes the resonant properties of objects to infer various states including object material, shape, grasping point, internal structure, and contact interactions with the gripper and environment. | * Inability to perceive certain internal object states: Visual and tactile sensing struggle to detect internal structures, cracks, or the presence of liquid within an object. [page 2] * Complex and easily biased integration of visual and haptic perception: Combining these sensing modalities can lead to complicated algorithms and sensitivity to experimental setup changes. [page 2] | * Piezo-electric Contact Microphone: This microphone is used to record the vibrations transmitted through the object after being excited by the actuator. It is insensitive to air vibrations, making it robust to ambient noise. [page 4] * Depth camera: This camera is used to extract the object's pose and position. [page 6] * Bone Conduction Actuator: This actuator generates vibrations that are transmitted directly to the object, allowing for the analysis of its resonant properties. [page 4] | The fault detection technique used in this literature is Active Acoustic Sensing (AAS), which utilizes the resonant properties of objects to infer their states. The system emits a waveform and analyzes the received waveform after it travels through the object, allowing for the detection of object properties and contact interactions. [page 1], [page 3]
19 | A Hybrid Approach for Fault Detection in Autonomous Physical Agents | Eliahu Khalastchi, Meir Kalech, Lior Rokach. | This research paper presents a hybrid approach to fault detection in autonomous physical agents, combining unsupervised and supervised methods. It addresses the challenge of handling unclassified data, where most datasets are not recognized as normal or faulty, by first classifying a training set using an unsupervised approach and then building a more accurate fault detection model using a supervised algorithm. | * Hardware Faults: These faults are related to the physical components of the system, such as sensors, motors, and power supplies. For example, a stuck-at fault in a sensor would mean that the sensor is always outputting the same value, even if the actual value is different. * Software Faults: These faults are related to the software that controls the system, such as programming errors, logic errors, and data corruption. For example, a software bug could cause the system to malfunction or crash. * Interaction-Related Faults: These faults are related to the interaction between the system and its environment. For example, a fault in the communication link between the system and its operator could cause the system to lose control. | * Pitot-Static Systems: These systems are used to measure airspeed. They are susceptible to faults that can cause them to output incorrect airspeed readings. [page 1] * Altimeter: This sensor is used to measure altitude. Faults in the altimeter can cause it to output incorrect altitude readings. [page 5] * GPS: This sensor is used to determine the system's position. Faults in the GPS can cause it to output incorrect position readings. [page 5] * Infrareds: These sensors are used to detect objects. Faults in the infrared sensors can cause them to output incorrect readings, leading to the system missing objects or detecting false objects. [page 6] * Sonar Range Detectors: These sensors are used to measure the distance to objects. Faults in the sonar range detectors can cause them to output incorrect distance readings. [page 6] * Motors: These components are used to move the system. Faults in the motors can cause them to malfunction, leading to the system not being able to move properly. [page 6] * Voltage: This component is used to power the system. Faults in the voltage can cause the system to malfunction or even crash. [page 6] | * Model-Based: This approach uses a model of the system's behavior to detect faults. [page 2] * Data Driven: This approach uses data to learn a model of the system's behavior and then uses this model to detect faults. [page 2] * Unsupervised: This approach uses algorithms that can detect faults without any prior knowledge of what a fault looks like. [page 2] * Supervised: This approach uses algorithms that have been trained on a dataset of normal and faulty data. [page 2] * Hybrid: This approach combines unsupervised and supervised methods to achieve more accurate fault detection. [page 1]
20 | A Review of Fault Diagnosis in Mechatronics Systems | Daniel Cordoneanu and Constantin Niţu. | This literature reviews recent works on intelligent fault diagnosis methods, focusing on electrical systems, actuators, and manipulating systems (robots). It explores model-based and data-based fault diagnosis approaches and examines various algorithms and their applications in real-world scenarios. [ | >> Actuating System Faults: [page 2] * Electrical motor faults: [page 3] * Sensor faults: [page 3] >>Mechanical Drive Faults: [page 4] * Gear faults: [page 4] * Belt drive faults: [page 4] *Pulley faults: [page 5] >>Robot Faults: [page 7] * Orientation faults: [page 7] * Translational faults: [page 7] | * Force sensors: Used to measure forces exerted by the robot. [page 1] * Accelerometers: Used to measure acceleration, which can be indicative of the robot's motion and potential faults. [page 1] * Temperature sensors: Used to monitor temperature changes, which can indicate potential overheating or other issues. [page 1] * Hall sensors: Used to measure the current in electrical motors. [page 3] * Vibration sensors: Used to analyze vibrations, which can be a key indicator of faults in various mechanical components. [page 4] | * Model-based methods: These techniques use mathematical models of the system to generate predictions and compare them with actual measurements to detect discrepancies indicative of faults. [page 1] * Data-based methods: These techniques rely on historical data to learn patterns and identify deviations from normal operation, indicating potential faults. [page 1] * Hardware-based methods: These techniques employ specialized hardware components, such as redundant sensors, to detect faults. [page 1] Parameter estimation: This technique involves estimating the values of parameters in the system model and using the estimated values to detect faults. [page 2] * Parity equations: These equations relate system inputs and outputs in a way that can be used to detect inconsistencies and identify faults. [page 3] * Fuzzy logic: This technique uses fuzzy sets and rules to represent uncertainties and make inferences about the presence of faults. [page 3] * Stochastic models: These models use probabilistic methods to represent the system's behavior and identify faults based on deviations from expected probabilities. [page 3] * Neural networks: These networks are trained on data to learn patterns and make predictions about the system's state, allowing for the detection of faults. [page 4] * Wavelet packet decomposition (WPD): This technique is used to analyze vibration signals and extract relevant features for fault diagnosis. [page 6] * Support vector machines (SVMs): These algorithms are used to classify data and identify patterns associated with different types of faults. [page 6] * Analytical Redundancy Relations (ARR): These relationships between system inputs, outputs, and known parameters are used to generate residuals that indicate faults. [page 5] * Bond graph formalism: This technique is used to model the system's power flow and identify faults based on deviations from expected energy transfer. [page 5] * Interval filter: This system extracts characteristic values of robot parameters and categorizes faults based on deviations from expected values. [page 7]
21 | Detecting and locating faults in the control software of autonomous mobile robots | Gerald Steinbauer and Franz Wotawa. | This research paper investigates a model-based approach to detect and locate faults in the control software of autonomous mobile robots. It uses a software architecture model (SAM) to represent software components, their dependencies, and communication patterns. The paper describes how observers monitor the robot's behavior, triggering a diagnosis process when anomalies are detected. By analyzing the relationships between components, the diagnosis system identifies the root causes of failures and initiates appropriate repair actions. | The type of faults discussed in the literature are primarily software-related faults, specifically focusing on deadlocks. Deadlocks occur when two or more processes or threads are blocked indefinitely, waiting for each other to release resources. For example, the paper mentions a deadlock in the motion service (MO), where the Event Observer for the event MotionDelta detects a lack of event production, indicating that MO is malfunctioning. [page 2] | * Sonar: A sonar sensor emits sound waves and measures the time it takes for the waves to return, providing information about the distance to objects. [page 1] * Laser: A laser sensor emits a laser beam and measures the time it takes for the beam to reflect back, providing more precise distance measurements than sonar. [page 1] * Range Sensor: A general term for sensors that measure the distance to objects, including both sonar and laser sensors. [page 1] | The fault detection techniques used in this literature include model-based diagnosis (MBD) and observer-based monitoring. [page 1], [page 2]
22 | Fault Detection and Diagnosis of Industrial Robot Based on Power Consumption Modeling | Ahmad H. Sabry, Farah Hani Nordin, Ameer H. Sabry, and Mohd Zainal Abidin Ab Kadir. | This literature explores a method for detecting and diagnosing faults in industrial robots by analyzing their power consumption patterns. The authors propose a measurement-based mathematical model called Bode equations vector fitting (BEVF) to estimate power consumption profiles and identify deviations from the expected pattern that may indicate a fault. They also use an artificial neural network (ANN) to categorize and isolate different types of faults. | >> Mechanical Faults: These faults result from physical issues affecting the robot's mechanical components. They can arise due to wear and tear, external impacts, or manufacturing defects. Some examples of mechanical faults include: * Wear in Robot Joints: Over time, the joints of a robot can experience wear, leading to increased friction and altered movement. This can manifest as changes in power consumption. [page 7] * Unexpected Obstacles: If a robot encounters an unexpected obstacle during its operation, it can result in sudden changes in power consumption as it tries to overcome the obstruction. [page 7] >>Electrical Faults: These faults involve problems with the electrical components or circuits within the robot. Examples of electrical faults include: * Faults in the Speed Controller: A malfunctioning speed controller can lead to incorrect motor speeds, affecting power consumption. [page 7] * Drift in Armature Circuit Parameters: Changes in the resistance or inductance of the armature circuit can influence the power consumed by the motors. [page 7] * Loss of Driving Signal: If the driving signal to a motor is interrupted, the motor will stop functioning, significantly impacting power consumption. [page 9] | * Power Sensors: These sensors directly measure the electrical power being consumed by the robot joints. By monitoring the power consumption, the system can identify deviations from the expected pattern, which may signal a fault. The authors note that the lack of power sensors and their accessibility is one of the challenges addressed in this work. [page 3] * Encoders/Resolvers: These sensors are crucial for measuring the position of each robot joint. They provide information about the robot's movement and can be used in conjunction with power consumption data to identify faults. For instance, if the encoder readings indicate that a joint is not moving as expected, but the power consumption pattern suggests that the motor is still active, this could indicate a problem with the joint itself. [page 5] | The fault detection techniques discussed include: * Bode Equations Vector Fitting (BEVF): This is a measurement-based modeling technique used to estimate the expected power consumption patterns for a robot performing a specific task. [page 3] * Artificial Neural Network (ANN): This is used for fault isolation by classifying the deviations in power consumption patterns based on the interval indicators provided by the robot software driver. [page 9]
23 | From Fireflies to Fault-Tolerant Swarms of Robots | Anders Lyhne Christensen, Rehan O’Grady, and Marco Dorigo | This paper discusses a decentralized algorithm for detecting non-operational robots in a swarm robotic system. Each robot flashes by lighting up its on-board LEDs, and neighboring robots are driven to flash in synchrony. Since robots that are suffering catastrophic failures do not flash periodically, they can be detected by operational robots. | >> Endogenous faults: These are faults detected by a robot within itself. * Software bugs that cause a control program to hang: A software bug could interrupt the normal operation of a robot's program, making it unresponsive. [page 1] * Mechanical faults such as an unstable connection to a power source: A loose connection to a power source could lead to intermittent or complete loss of power to the robot. [page 1] >> Exogenous faults: These are faults detected by one robot in another. * A robot can stop flashing voluntarily if it detects a fault in itself: A robot might deliberately stop flashing to signal a problem, requiring assistance. [page 1] * A robot might experience a catastrophic fault rendering it unable to take any action, including flashing: A serious failure could leave a robot completely unresponsive. [page 1], [page 11] | * On-board light-emitting diodes (LEDs): These LEDs are used to flash in unison, acting as a signal for other robots. [page 1] * Camera: This sensor captures images of the robot's surroundings. It helps to detect illuminated LEDs and analyze the environment. [page 3] * Infrared proximity sensors: These sensors detect nearby objects based on infrared light. [page 3] * Treels: These are physical attachments that allow robots to connect to and potentially repair a failed robot. [page 10], [page 11] | Fault detection techniques used in this literature are: Pulse-coupled oscillators, robots flash periodically by lighting up their on-board LEDs. [page 1], [page 8]
24 | Intelligent Joint Fault Diagnosis of Industrial Robots | M.-C. Pan, H. Van Brussel, and P. Sas. | This literature presents a systematic methodology to diagnose the joint-backlash of a robot by monitoring its vibration response during normal operations. This methodology employs non-stationary time–frequency analysis algorithms, which illustrate the signature in a simultaneous time–frequency plane. Artificial neural networks are used as tools for pattern recognition. | * Single Joint Backlash: This type of fault refers to looseness or play in a single joint of the robot. It can occur due to wear and tear in the transmission system of the joint, such as gears or ball screws. [page 1] The severity of this fault can be categorized into different levels, such as zero, small, medium, and maximum backlash. [page 7] * Multiple Joint Backlash: This type of fault refers to the presence of backlash in more than one joint of the robot simultaneously. [page 1] This can lead to more complex and unpredictable vibration patterns. [page 1] | * Accelerometer: This sensor is used to measure the acceleration of the robot's end-effector. [page 6] The vibration signals captured by the accelerometer contain information about the robot's movements and the presence of backlash in the joints. [page 6] The vibration signatures are then analyzed using time-frequency analysis and processed by the neural network to diagnose the presence and severity of backlash in the joints. [page 6] | * Non-stationary time-frequency analysis: This technique is used to analyze the vibration signatures and extract relevant features. [page 2], [page 3] * Artificial Neural Networks (ANNs): This technique is used to recognize and classify the patterns identified from the vibration signatures. [page 1], [page 5]
25 | Intelligent Fault Detection, Diagnosis and Health Evaluation for Industrial Robots | Huan-Kun HSU, Hsiang-Yuan TING, Ming-Bao HUANG, and Han-Pang HUANG | This paper proposes an intelligent fault detection, diagnosis, and health evaluation system for real industrial robots. The system uses principal component analysis (PCA)-based statistical process control (SPC) with Nelson rules for online fault detection. The system performs a diagnostic operation to acquire features for fault diagnosis with a multi-class support vector machine and proposes a fuzzy logic-based robot health index generator to evaluate the health of the robot. | >> Performance Degradation Faults: These faults are caused by wear and tear, aging, or improper maintenance. Examples include: * Lack of Lubrication in Transmission Mechanisms: This leads to increased friction and can cause the robot to move slower or become less precise. [page 2] * Timing Belt Loosening: This can cause the robot to lose synchronization and can lead to inaccurate movements. [page 2], [page 7] >> Other Faults: This category is less detailed in the paper, but it mentions potential issues like: * Wear and Tear on Gears: This can lead to reduced efficiency and eventual failure. [page 2] * Abnormal Tension Adjustment Mechanisms: This can cause problems with the timing belt and lead to inaccurate movements. [page 7] | * Motor Encoders: These sensors measure the position and speed of the robot’s joints. They are essential for accurately controlling the robot’s movements. [page 3] * Motor Current Sensors: These sensors measure the amount of current flowing through the robot’s motors. This data can be used to identify problems with the motor’s performance, such as overloads or short circuits. [page 3] * External Single-Axis Accelerometer: This sensor measures the robot’s vibration. This data is crucial for analyzing robot motion and detecting potential problems such as bearing failure or loose parts. [page 3], [page 7] | The fault detection techniques used in this literature are PCA-based SPC with Nelson rules, which are used to monitor the multivariate operation condition of industrial robots [page 9].
26 | Joint Fault Diagnosis of Legged Robot based on Acoustic Processing | Sarun Chattunyakit, Yukinori Kobayashi, and Takanori Emaru. | This paper presents a novel approach for diagnosing joint faults in legged robots using acoustic processing. The method utilizes the Fast Fourier Transform (FFT) for feature extraction and fuzzy logic for classification, demonstrating effectiveness in detecting various joint faults like locked joints, non-powered joints, and broken gear joints. | * Locked joints: Joints that are stuck in a specific position and cannot be moved. * Non-powered joints: Joints that are not receiving electrical power and are therefore unable to operate. * Broken gear joints: Joints with damaged gears within their mechanism, leading to malfunction. | * Acoustic sensors (microphone): Employed to capture the sounds produced by the robot's joints, serving as the primary data source for fault detection. * Current sensors: Used in previous research, but not in this paper, to monitor current consumption and identify potential faults based on deviations in current draw. * Inertial Measurement Unit (IMU): Similarly, used in previous research but not in this paper, to measure the robot's orientation and movement. | * Acoustic processing: Utilizing the sounds generated by the robot's joints to identify faults. * Fast Fourier Transform (FFT): Analyzing the frequency spectrum of the recorded sounds to extract features. * Fuzzy logic: Classifying the extracted features into healthy or faulty categories.
27 | Vision-Based Fault Action Detection for Industrial Robots | Yuqi Peng and Deng Chen | This literature focuses on developing a vision-based method for detecting faults in industrial robots. The proposed method leverages image segmentation, image hashing, and sequence pattern analysis to identify abnormal movements in robot operation videos. It eliminates the reliance on communication protocols and enables non-contact real-time monitoring. | >> Sensor-Related Faults: [page 2], [page 3] * These are caused by inaccuracies or malfunctions in sensors due to external factors like dust, humidity, electromagnetic interference, and aging. * Sensor failure can lead to incorrect readings, which can trigger false alarms or prevent the detection of genuine issues. * This highlights the importance of robust sensors and environmental protection measures for reliable fault diagnosis. >>System-Related Faults: [page 3] * These faults arise from issues within the robot's control system, communication protocols, or the interaction between monitoring and execution systems. * Inconsistent communication protocols among different robot models pose a challenge for developing a general fault detection method. * Interference between monitoring and execution systems can lead to inaccurate data and unreliable diagnoses. * This underscores the need for well-defined standards and protocols to ensure seamless robot operation and reliable fault detection. | * Sensors in Motors: [page 3] These sensors monitor motor parameters like speed, torque, and current. This helps detect any issues with the motor's performance or potential malfunctions. * Sensors in Arms: [page 3] Sensors in the robot's arms measure joint angles, positions, and velocities, providing data on the robot's movement and posture. This helps detect any unexpected movements or limitations. * Sensors in End Effectors: [page 3] Sensors in the robot's end effector (the tool it uses) measure forces, pressure, and other parameters, providing information on the interaction with the environment. This helps identify any issues with the end effector's functionality or potential collisions. | The fault detection techniques employed in this paper are: * Vision-based fault detection: [page 3] The method utilizes video analysis to identify abnormal robot movements. * Image segmentation: [page 5] This technique extracts the robot region of interest from video frames using color filtering (HSV color model). * Image hashing: [page 6] This technique encodes robot postures into hash values, allowing for comparison and detection of differences in movements. * Sequence pattern analysis: [page 7] This method analyzes the sequence of hash values over time to identify patterns and detect deviations from normal operation.
28 | Phase-based time domain averaging (PTDA) for fault detection of a gearbox in an industrial robot using vibration signals | Yunhan Kim, Jungho Park, Kyumin Na, Hao Yuan, Byeng D. Youn, and Chang-soon Kang. | This literature proposes a new method for detecting faults in industrial robots, specifically gearboxes. The method, called PTDA, uses time domain averaging to accurately estimate deterministic signals from measured vibration signals. This allows for the isolation of fault-related signals, leading to improved fault detection performance. | The specific types of faults discussed in the literature are primarily related to gearboxes, although the paper acknowledges that other types of faults exist in industrial robots. The paper focuses on using vibration signals to detect these faults. | * Accelerometers: These are used to measure the vibration signals from the gearbox. The paper does not mention any specific type of accelerometer, but they are likely to be piezoelectric accelerometers, which are common for vibration measurement. [page 5] * Robot Controller: The robot's controller provides information about the robot's angular speed. This information is essential for the PTDA method because it allows the researchers to extract the vibration signals during periods of constant angular speed, which simplifies the analysis. [page 5] | The fault detection techniques used in this literature include phase-based time domain averaging (PTDA), time domain averaging (TDA), and analysis of health features like RMSres and Entropyres. [page 5]
29 | The Analysis of Features Importance in Electrical Infrared Images Faults Diagnosis | Qi Zhao, Lei Su, Zhaoyang Shi, Ping Ling, Nannan Yan, Chunjie Gu, and Zhixiong Shi. | The paper discusses the use of infrared images for fault detection in electrical installations, particularly in the context of fault detection robots. The authors investigate the importance of various features extracted from these images, aiming to improve the accuracy of fault diagnosis. They employ a random forest algorithm for classification and compare its performance with support vector machines. | * Overheating: This is a primary concern, with the document mentioning early-stage, developed, and strong overheating as potential issues. [page 2] * Physical Damage: The document mentions that visible light images can provide information about physical damages to electrical equipment. [page 2] * Other issues: While not explicitly defined, the paper implies other faults exist in electrical installations, indicated by temperature deviations from normal values. [page 2] | * FLIR Camera: This is the primary sensor used in the paper. It captures both visible light and infrared images, providing temperature information and device location details. [page 2] | The fault detection techniques used in this paper involve extracting features from infrared images, using a random forest algorithm for classification, and comparing the performance with support vector machines. The authors evaluate various features, including skewness, kurtosis, maximum and minimum values, quantiles, and gradient histograms. They analyze the importance of these features for fault diagnosis and demonstrate the effectiveness of the proposed approach. [page 2], 3, 4, 5
30 | Model-based Fault Detection of Modular and Reconfigurable Robots with Joint Torque Sensing | Saleh Ahmad and Guangjun Liu | This paper proposes a model-based approach to fault detection in modular and reconfigurable robots (MRR) that uses joint torque sensing . The approach relies on comparing filtered joint torque commands with a filtered torque estimate derived from a dynamic model of the MRR . This method is effective in detecting faults in individual joint modules without requiring information from other modules. | The paper focuses on actuator faults, which are categorized into three types: * Free-swinging Fault: This refers to a complete loss of actuator torque, often due to failures in the power supply, braking mechanism, or mechanical components of the actuator. This fault results in the actuator becoming "free-swinging," unable to provide any force or resistance. * Ramp Actuator Fault: In this type of fault, the actuator gradually deviates from its intended torque command. The output torque gradually ramps up or down, leading to a gradual change in the joint's motion. This could be caused by problems in the actuator's control system or a gradual deterioration of its mechanical components. * Saturated Actuator Fault: This occurs when the actuator reaches its maximum torque output capacity and can no longer increase its torque output, even though a higher torque command is received. This scenario might arise from overloading the actuator or a malfunction in the actuator's saturation mechanism. | * Joint Torque Sensors: These sensors are integral components of each module in the MRR. Their primary function is to measure the torque applied to the joint | * Model-based fault detection: This technique uses a dynamic model of the MRR to generate a filtered torque estimate, which is then compared to the actual filtered torque command. Differences between the two signals indicate the presence of a fault [page 3]. * Adaptive law: This law is used to update the friction model parameters online, improving the sensitivity of the fault detection scheme by taking into account uncertainties in the system parameters [page 2]. * Dead-zone residual function: This function determines the presence of a fault by comparing the magnitude of the prediction error (difference between filtered torque and filtered torque estimate) to a threshold value [page 4].

## Inference from Literatures
Summary of Literature Review
1. Faults in delta Robots and its classification 2. Sensors used in Delta Robots 3. Mapping of Faults with the identified sensor for data acquisition 4. Fault Detection techniques discussed in literature that can be used in Delta Robots
1. Faults in Delta Robot and General Classification
Classification of Faults in Delta Robots | [5 empty] | Description | Reference Literature
Faults in Delta Robots | Endogenous | Hardware | Mechanical | Motor and Gear Faults | Broken motors | Motors that fail to operate or function improperly due to mechanical issues. | [3] [8]
[5 empty] | Broken gears | Gears that are damaged or fractured, leading to malfunction in transmission. | [3]
[5 empty] | Broken gear joints | Joints with damaged gears affecting movement. | [26]
[5 empty] | Errors in position and velocity due to friction in gears | Inaccurate position or speed due to gear friction. | [3]
|  |  |  | Joint and Structural Faults | Wear in robot joints | Deterioration of joints over time, leading to increased friction and reduced accuracy. | [11] [12] [22] [24] [25]
[5 empty] | Stuck joints | Joints that are immobile due to mechanical blockage. | [26]
[5 empty] | Non-powered joints | Joints that do not receive power and therefore cannot move. | [26]
|  |  |  | Bearing and Balance Faults | Bearing failure | Bearings that wear out, causing increased friction and potential motor failure. | [4] [12] [17]
[5 empty] | Rotor imbalance | Imbalance in the rotor leading to vibrations and inefficient operation. | [4]
|  |  |  | General Mechanical Faults | Vibration faults | Excessive vibrations affecting precision and mechanical integrity. | [4] [5] [12] [15] [16] [17] [20] [24] [25] [28]
[5 empty] | Overheating | Excessive heat generated in components, risking damage or malfunction. | [20] [29]
|  |  | Electrical | Power Supply and Signal Faults | Short circuits | Electrical short causing malfunction or damage. | [4] [25]
[5 empty] | Voltage drops | Sudden drops in voltage affecting performance. | [4]
[5 empty] | Power loss | Complete loss of power to components. | [4]
[5 empty] | Loss of motor driving signal | Signal interruptions leading to loss of motor control. | [22]
|  |  |  | Component Specific Faults | Drift in armature circuit parameters | Variations in armature resistance or inductance affecting performance. | [22]
[5 empty] | Faults in motor speed controllers | Malfunctioning speed controllers causing incorrect motor speeds. | [22]
|  |  | Sensor and Actuator Faults | Sensor Faults | Sensor failures | Sensors that fail to provide accurate data. | [3] [8] [9] [27]
[5 empty] | Stuck faults | Sensors providing constant values, regardless of actual conditions. | [3]
[5 empty] | Drift faults | Sensors providing gradually deviating values from actual conditions. | [3]
|  |  |  | Actuator Faults | Free-swinging Fault | The actuator loses torque due to power supply, braking mechanism, or mechanical component failures. | [30]
[5 empty] | Ramp Actuator Fault | The actuator gradually deviates from its intended torque command. | [30]
[5 empty] | Saturated Actuator Fault | The actuator reaches its maximum torque output capacity. | [30]
|  |  |  | General Sensor and Actuator Faults | Noise (physical vibrations and virtual errors) | Physical vibrations causing sensor or actuator errors. Errors or inconsistencies introduced by software or communication channels, affecting the robot’s performance. | [8] [12] [15]
|  | Software | Signal Processing Faults | Signal translation errors |  | Errors in translating signals from hardware to software or vice versa. | [3]
|  |  |  | Signal classification errors |  | Errors in classifying incoming signals accurately. | [3]
|  |  |  | Signal identification errors |  | Errors in identifying the correct signals from various inputs. | [3]
|  |  | Decision and Control Faults | Decision-making faults |  | Errors in the robot’s decision-making algorithms affecting its operations. | [2]
|  |  |  | Localization and mapping faults |  | Issues with algorithms responsible for determining the robot's position and mapping its environment. | [2] [13]
|  |  |  | Behavior execution faults |  | Problems in executing programmed behaviors accurately. | [2]
|  |  | Algorithm and Implementation Faults | Faulty algorithms |  | Algorithms that are inherently flawed or incorrect. | [6] [12]
|  |  |  | Faulty implementations of correct algorithms |  | Errors introduced during the coding or configuration of algorithms. | [6]
|  |  | Service and Resource Faults | Deadlocks |  | Situations where two or more processes are unable to proceed because each is waiting for the other to release resources. | [10] [21]
|  |  |  | Resource starvation |  | Scenarios where processes do not receive the necessary resources to function, leading to performance issues. | [13]
|  |  |  | Software bugs causing control program hangs |  | Bugs that cause the control software to become unresponsive or crash. | [23]
|  | Other | Performance Degradation Faults | Improper maintenance |  | Gradual deterioration of components over time, leading to reduced performance. | [25]
|  |  |  | Errors from human operators |  | Mistakes made by human operators when controlling or programming the robot. | [2] [7]
|  |  |  | Aging |  | Aging of components causing performance issues. | [25] [27]
| Exogenous | Multi Robot system (Hence not applicable in our study) | Interaction-Related Faults | Interaction with unexpected obstacles |  | Collisions or unexpected interactions with objects in the environment. | [22]
|  |  |  | Communication errors |  | Failures in communication between the robot and other robots or systems. | [2]
2. Sensors used in Delta Robots
Classification of sensors used | [5 empty] | Description | Reference Literature
Sensors used in Delta Robot for data acquisition and Fault detection |  |  |  | Mechanical | Torque Sensors | Measure the torque applied to the robot's joints. | [1] [11] [30]
[5 empty] | Encoders | Provide positional information about the robot's joints and measure position and speed. | [1] [3] [7] [11] [22] [25]
[5 empty] | Strain Gauges | Measure strain on mechanical components. | [3]
[5 empty] | Temperature Sensors | Monitor temperature changes in components. | [3] [20]
[5 empty] | Tachometers | Measure the velocity of the robot's joints. | [3] [7]
[5 empty] | Joint Position Sensors | Measure the position of robot joints. | [3]
[5 empty] | Accelerometers | Measure acceleration and vibrations. | [11] [16] [20] [28]
[5 empty] | IMU (Inertial Measurement Unit) | Measures acceleration and orientation. | [2]
|  |  |  | Electrical | Current Sensors | Measure the electrical current in circuits. | [25] [26]
[5 empty] | Voltage Sensors | Measure voltage applied to motors. | [9]
[5 empty] | Power Sensors | Measure electrical power consumption. | [22]
|  |  |  | Others | Infrared Proximity Sensors | Used for detecting nearby objects based on infrared light. | [1] [23]
[5 empty] | Directed Camera | Used for visual perception and object recognition. | [2]
[5 empty] | Infrared (IR) camera | Captures and measures infrared radiation (heat) emitted by objects in its field of view. | [17]
[5 empty] | Laser Range Finder (LRF) | Measures distance and maps the environment. | [2]
[5 empty] | Compass | Determines the robot's heading direction relative to Earth's magnetic Poles. | [2] [9] [12] [14]
3. Mapping of Faults with the identified sensor for data acquisition
Fault - Sensor Mapping
4. Fault Detection techniques discussed in literature that can be used in Delta Robots
Fault Detection Techniques |  |  |  |  | Details |  | Reference Literature
Model-Based Methods (Analytical) |  |  |  |  | This technique is highly relevant for delta robots as they are designed with precise kinematics and dynamics. Building a model of expected behavior and comparing it to real-time performance can effectively pinpoint mechanical or electrical faults. |  | [1]
Model-Free Methods (Data-Driven) |  |  |  |  | These techniques, particularly neural networks, can be very useful for delta robots due to their ability to learn complex patterns from sensor data. This approach allows for fault detection without relying on a complete analytical model. |  | [1] [12]
Analytical Redundancy |  |  |  |  | Delta robots often have multiple sensors (encoders, torque sensors) measuring similar parameters. Using analytical redundancy to compare these measurements for inconsistencies can be a powerful fault detection method. |  | [3] [6] [7] [20]
Kalman Filtering |  |  |  |  | Kalman filters are particularly well-suited for systems with dynamic behavior, making them suitable for delta robots. They estimate the expected state of the robot based on sensor data and a model, allowing for the detection of deviations indicative of faults. |  | [7]
Threshold-Based Monitoring |  |  |  |  | This approach is straight forward and can be implemented for delta robots by setting thresholds for various sensor readings and actuator commands. Exceeding these thresholds could trigger alarms and initiate fault tolerance mechanisms. |  | [7]
Trend Analysis |  |  |  |  | Delta robots are prone to wear and tear in their mechanical components. Monitoring trends in sensor readings (like increasing motor current or joint position drift) can help detect slowly developing faults. |  | [7]

## Fault _vs_Sensor
Faults Sensors |  | Endogenous | [37 empty] | Exogenous
|  | Hardware | [23 empty] | Software | [10 empty] | Other |  |  | Multi Robot system (Hence not applicable in our study)
|  | Mechanical | [10 empty] | Electrical | [5 empty] | Sensor and Actuator Faults
|  | Motor and Gear Faults |  |  |  | Joint and Structural Faults |  |  | Bearing and Balance Faults |  | General Mechanical Faults |  | Power Supply and Signal Faults |  |  |  | Component Specific Faults |  | Sensor Faults |  |  | Actuator Faults |  |  | General Sensor and Actuator Faults | Signal Processing Faults |  |  | Decision and Control Faults |  |  | Algorithm and Implementation Faults |  | Service and Resource Faults |  |  | Performance Degradation Faults |  |  | Interaction-Related Faults
|  | Broken motors | Broken gears | Broken gear joints | Errors in position and velocity due to friction in gears | Wear in robot joints | Stuck joints | Non-powered joints | Bearing failure | Rotor imbalance | Vibration faults | Overheating | Short circuits | Voltage drops | Power loss | Loss of motor driving signal | Drift in armature circuit parameters | Faults in motor speed controllers | Sensor failures | Stuck faults | Drift faults | Free-swinging Fault | Ramp Actuator Fault | Saturated Actuator Fault | Noise (physical vibrations and virtual errors) | Signal translation errors | Signal classification errors | Signal identification errors | Decision-making faults | Localization and mapping faults | Behavior execution faults | Faulty algorithms | Faulty implementations of correct algorithms | Deadlocks | Resource starvation | Software bugs causing control program hangs | Improper maintenance | Errors from human operators | Aging | Interaction with unexpected obstacles | Communication errors
Mechanical | Torque Sensors
Encoders
Strain Gauges
Temperature Sensors
Tachometers
Joint Position Sensor
Accelerometers
IMU (Inertial Measurement Unit)
Electrical | Current Sensors
Voltage Sensors
Power Sensors
Others | Infrared Proximity Sensors
Directed Camera
IR Camera
Laser Range Finder (LRF)
Compass
Sensor can detect the Fault
Sensor can't detect the Fault
Detected indirectly through inconsistencies in multiple sensor data
Detected indirectly through inconsistencies in actuator responses and sensor feedback
Detected through system monitoring tools (Software application)